## Sheet1
Parameter | Direct Compression | Wet Granulation | Importance
Process steps | Fewer | More | High
Equipment requirement | Lower — fewer unit operations/equipment | Higher — granulator, dryer, mill, etc. | Medium
Processing time | Generally shorter | Generally longer | Medium
Manufacturing cost | Generally lower | Generally higher | Medium
Powder flow requirement | High | Granules generally improve flow | High
Compressibility requirement | High | Granulation can improve compressibility | High
Segregation risk | Potential concern | Can be reduced through granulation | High
Moisture exposure | Minimal/no granulation liquid | Yes, followed by drying in conventional aqueous process | High
Heat exposure | Lower | Drying step introduces heat exposure | Medium
Scale-up complexity | Lower | Higher | High
Process robustness | Depends strongly on powder properties | Can improve handling of poorly flowing/compressible blends | High
Suitability for our formulation | To be evaluated | To be evaluated | Very High