## DC vs WG Comparison
Material / Process Factor | Evidence from Stage 1B | Impact on Direct Compression | Impact on Wet Granulation | Decision Influence
Particle size | Paracetamol powder can exhibit fine/cohesive characteristics affecting powder handling. | Can create feeding, die-filling, and flow challenges on compression equipment. | Can improve handling of fine/cohesive powders by agglomerating particles into larger granules with improved flow. | Favors wet granulation
Particle-size distribution | Differences in particle size between API and excipients can contribute to segregation risks. | Particle size mismatch increases the risk of blend segregation during transfer and compression. | Granulation can reduce particle-size-related segregation by producing more uniform agglomerates, although segregation remains a process-control consideration. | Favors wet granulation
Flowability | Conventional paracetamol powder is reported to have poor flowability. | Poor flow can lead to weight variation and erratic die filling during tableting. | Granulation can improve powder flow by converting fine/cohesive particles into larger, more easily handled agglomerates. | Strongly favors wet granulation
Bulk density | Paracetamol powder may exhibit relatively low bulk density depending on particle characteristics and measurement conditions. | Lower bulk density can require larger die volumes and limit high-dose tableting performance. | Granulation can increase particle/agglomerate size and improve packing and material handling characteristics. | Favors wet granulation
Tapped density | Difference between bulk and tapped density indicates cohesiveness and packing behavior. | High cohesiveness can cause arching, bridging, and inconsistent volumetric feeding. | Granulation can modify particle size, density and flow behaviour, potentially improving downstream feeding and die filling. | Favors wet granulation
Compactability | Conventional paracetamol Form I is associated with relatively poor compactability and challenging tableting behaviour. | May require an appropriately designed excipient system to achieve adequate tablet strength and prevent compression defects. | Binder incorporation and granule formation can improve the compactability/tabletability of the formulation. | Strongly favors wet granulation
Moisture | Elevated moisture/temperature can contribute to degradation and 4-aminophenol formation. | Reduces exposure to the moisture and drying conditions associated with conventional wet granulation. | Requires aqueous or solvent addition and subsequent thermal drying, necessitating close process control. | Favors direct compression
Solubility | Paracetamol has appreciable aqueous solubility; dissolution is influenced by formulation and tablet properties. | Dissolution depends on particle characteristics, excipient selection, tablet porosity/disintegration and compression conditions. | Granulation changes particle structure and excipient distribution and may influence dissolution, but the direction and magnitude depend on formulation design. | Neutral
Drug loading | 500 mg represents a substantial API load in a typical IR tablet and may restrict formulation space. | Leaves limited room for directly compressible excipients to correct inherent API flow and compaction limitations. | Processing high API loads into granules can improve compressibility, provided binder and liquid levels are optimized. | Slightly favors wet granulation
Polymorphism | Form I exhibits less favourable compaction behaviour than some alternative crystal forms, creating formulation challenges for tablet manufacture. | Requires formulation and processing strategies to overcome the poor intrinsic compaction of Form I. | Wet granulation can help through formulation/excipient effects, but it doesn't change the API crystal form simply because granulation occurred. | Favors wet granulation
Process complexity | Operational steps required from raw materials to final tablet. | Fewer unit operations and lower process complexity. | Additional granulation, drying and milling operations increase process complexity. | Strongly favors direct compression
Equipment requirement | Capital equipment and facility footprint. | Requires fewer major processing units compared with wet granulation. | Requires specialized equipment suites including granulators, dryers, and sizing mills. | Favors direct compression
Processing time | Overall batch manufacturing cycle time. | Shorter cycle time due to fewer processing steps. | Extended processing and hold times due to wet massing, drying, and milling operations. | Strongly favors direct compression
Scale-up | Technical transfer and process optimization across scales. | Fewer unit operations simplify scale-up, but powder flow, segregation and compression behaviour must be controlled. | More scale-dependent variables require control, including liquid addition, granulation endpoint, drying and milling. | Moderately favors direct compression
Manufacturing robustness | Resistance to raw material and operational variations. | Highly dependent on API physical properties and raw material consistency. | Wet granulation can provide greater control over powder handling and granule properties, potentially reducing the impact of some API/excipient flow and compactability limitations. Raw-material variability still requires control. | Favors wet granulation